## Registers
A/D CONVERTER
The A/D converter converts analog input signals into digital values, and is configured to control analog inputs, including up to 11 channels of
A/D converter analog inputs (ANI0 to ANI3 and ANI16 to ANI22). 10-bit or 8-bit resolution can be selected by using the ADTYP bit of the
A/D converter mode register 2 (ADM2).
10-bit/8-bit resolution A/D conversion:
10-bit or 8-bit resolution A/D conversion is carried out repeatedly for one analog input channel selected from ANI0 to
ANI3 and ANI16 to ANI22 (ANI0 to ANI3 and ANI16 to ANI19 for 30-pin products). Each time an A/D conversion
operation ends, an interrupt request (INTAD) is generated (when in the select mode).
Software trigger mode; Hardware trigger no-wait mode; Hardware triggeer wait mode
The A/D converter is controlled by the following registers.
• Peripheral enable register 0 (PER0)
• A/D converter mode register 0 (ADM0)
• A/D converter mode register 1 (ADM1)
• A/D converter mode register 2 (ADM2)
• 10-bit A/D conversion result register (ADCR)
• 8-bit A/D conversion result register (ADCRH)
• Analog input channel specification register (ADS)
• Conversion result comparison upper limit setting register (ADUL)
• Conversion result comparison lower limit setting register (ADLL)
• A/D test register (ADTES)
• A/D port configuration register (ADPC)
• Port mode control registers 0, 1, 4, 12, 14 (PMC0, PMC1, PMC4, PMC12, PMC14)
• Port mode registers 0, 1, 2, 4, 12, 14 (PM0, PM1, PM2, PM4, PM12, PM14)
USE REGISTERS
1 | Peripheral enable register 0 (PER0)
This register is used to enable or disable supplying the clock to the peripheral hardware.
Clock supply to a hardware macro that is not used is stopped in order to reduce the power consumption and noise.
When the A/D converter is used, be sure to set bit 5 (ADCEN) of this register to 1.
The PER0 register can be set by a 1-bit or 8-bit memory manipulation instruction.
| Reset signal generation clears this register to 00H. |  |  |  | 1. When setting the A/D converter, be sure to set the following registers first while the ADCEN bit
is set to 1. If ADCEN = 0, the values of the A/D converter control registers are cleared to their
initial values, and writing to them is ignored (except for port mode registers 0, 1, 2, 4, 12, and 14
(PM0, PM1, PM2, PM4, PM12, and PM14), port mode control registers 0, 1, 4, 12, and 14
(PMC0, PMC1, PMC4, PMC12, and PMC14), and A/D port configuration register (ADPC)).
 A/D converter mode register 0 (ADM0)
 A/D converter mode register 1 (ADM1)
 A/D converter mode register 2 (ADM2)
 10-bit A/D conversion result register (ADCR)
 8-bit A/D conversion result register (ADCRH)
 Analog input channel specification register (ADS)
 Conversion result comparison upper limit setting register (ADUL)
 Conversion result comparison lower limit setting register (ADLL)
 A/D test register (ADTES).
2. Be sure to clear the following bits to 0.
20- or 24-pin products: Bits 1, 3, and 6
30-pin products: Bits 1 and 6
2 | A/D converter mode register 0 (ADM0)
This register sets the conversion time for analog input to be A/D converted, and starts/stops conversion.
The ADM0 register can be set by a 1-bit or 8-bit memory manipulation instruction.
Reset signal generation clears this register to 00H.
|  |  | Cautions: | > Change the ADMD, FR2 to FR0, LV1 and LV0 bits while conversion is stopped (ADCS = 0, ADCE = 0).
> The setting combination of the ADCS bit to 1 and the ADCE bit to 0 is prohibited.
> Do not change the ADCS and ADCE bits from 0 to 1 at the same time by using an 8-bit manipulation instruction.
Be sure to set these bits in the order described in 10.7 A/D Converter Setup Flowchart.
|  |  |  | ADCS | ADCE | A/D Conversion Operation
|  |  |  | 0 | 0 | Conversion stopped state
|  |  |  | 0 | 1 | conversion standby state
|  |  |  | 1 | 0 | Setting prohibited
|  |  |  | 1 | 1 | Conversion-in-progress state
Settings of ADCS and ADCE Bits
Details of the FR2 to FR0, LV1, LV0 bits, and A/D conversion.
A/D Conversion Time Selection (FR2, FR1, FR0, LV1, LV0)
|  | (1) When there is no A/D power supply stabilization wait time |  | (2) When there is no A/D power supply stabilization wait time
|  | Normal mode 1 or 2 (software trigger mode/hardware trigger no-wait mode) |  | Low-voltage mode 1 or 2 (software trigger mode/hardware trigger no-wait mode)
|  | (3) When there is A/D power supply stabilization wait time |  | (4) When there is A/D power supply stabilization wait time
|  | Normal mode 1 or 2 (hardware trigger wait mode) |  | Low-voltage mode 1 or 2 (hardware trigger wait mode)
3 | A/D converter mode register 1 (ADM1)
This register is used to specify the A/D conversion trigger, conversion mode, and hardware trigger signal.
The ADM1 register can be set by a 1-bit or 8-bit memory manipulation instruction.
Reset signal generation clears this register to 00H.
[5 empty] | 1 | x: don't care
[5 empty] | 2 | fCLK: CPU/peripheral hardware clock frequency.
| Cautions: | 1. Only rewrite the value of the ADM1 register while conversion is stopped (ADCS=0, ADCE=0).
2. To complete A/D conversion, specify at least the following values as the hardware trigger inverval:
Hardware trigger no-wait mode: 2 fCLK clock + conversion start time + A/D conversion time
Hardware trigger wait mode: 2 fCLK clock + conversion start time + A/D power supply stabilization wait time + A/D conversion time.
3. In modes other than SNOOZE mode, input of the next INTIT will not be recognized as a valid hardware trigger for up to four fCLK cycles after the first INTIT is input.
4 | A/D converter mode register 2 (ADM2)
This register is used to select the + side or - side reference voltage of the A/D converter,
check the upper limit and lower limit of A/D conversion result values, select the resolution, and specify whether to use the SNOOZE mode.
The ADM2 register can be set by a 1-bit or 8-bit memory manipulation instruction.
Reset signal generation clears this register to 00H.
Note: This setting can be used only in HS (high-speed main) mode.
[5 empty] | Cautions: | 1. Only rewrite the value of the ADM2 register while conversion is stopped (ADCS = 0, ADCE = 0).
2. Do not set the ADREFP1 bit to 1 when shifting to STOP mode.
3. When using AVREFP and AVREFM, specify ANI0 and ANI1 as the analog input channels and
specify input mode by using the port mode register.
ADRCK Bit Interrupt Signal Generation Range
If INTAD does not occur, the A/D conversion result is not stored in the ADCR or ADCRH register.
5 | 10-bit A/D conversion result register (ADCR)
This register is a 16-bit register that stores the A/D conversion result. The lower 6 bits are fixed to 0.
Each time A/D conversion ends, the conversion result is loaded from the successive approximation register (SAR).
The higher 8 bits of the conversion result are stored in FFF1FH and the lower 2 bits are stored in the higher 2 bits of FFF1EH.
The ADCR register can be read by a 16-bit memory manipulation instruction.
Reset signal generation clears this register to 0000H.
| Cautions: | 1. When 8-bit resolution A/D conversion is selected (When the ADTYP bit of A/D converter mode register 2 (ADM2) is 1)
and the ADCR register is read, 0 is read from the lower two bits (bits 7 and 6 of the ADCR register).
2. When the ADCR register is accessed in 16-bit units, the higher 10 bits of the conversion result are read in orther starting at bit 15 of the ADCR register.
6 | 8-bit A/D conversion result register (ADCRH)
This register is an 8-bit register that stores the A/D conversion result. The higher 8 bits of 10-bit resolution are stored
The ADCRH register can be read by an 8-bit memory manipulation instruction.
Reset signal generation clears this register to 00H.
| Caution: | When writing to the A/D converter mode register 0 (ADM0), analog input chanel specification register (ADS), and A/D port configuration register (ADPC),
the contents of the ADCRH register may become undefined. Read the conversion result following conversion completion before writing to the ADM0, ADS, and ADPC registers.
Using timing other than the above may cause an incorrect conversion result to be read.
7 | Analog input channel specification register (ADS)
This register specifies the input channel of the analog voltage to be A/D converted.
The ADS register can be set by a 1-bit or 8-bit memory manipulation instruction.
Reset signal generation clears this register to 00H.
*** Select mode (ADMD=0) (20- or 24-pin products)
Note: This setting can be used only in HS (high-speed main) mode.
|  |  |  | Cautions: | 1. Be sure to clear bits 5 and 6 to 0
2. Set a channel to be set the analog input by ADPC and PMCx registers in the input mode by using port mode registers 0, 1, 2, 4, 12, or 14
(PM0, PM1, PM2, PM4, PM12, PM14).
3. Do not set the pin that is set by the A/D port configuration register (ADPC) as digital I/O by the ADS register.
4. Do not set the pin that is set by port mode control registers 0, 1, 4, 12, 14 (PMC0, PMC1, PMC4, PMC12, PMC14) as digital I/O by the ADS register.
5. Only rewrite the value of the ADISS bit while A/D conversion comparator operation is stopped (ADCS=0, ADCE=0).
6. If using AVREFP as the + side reference voltage of the A/D converter, do not select ANI0 as an A/D conversion channel.
7. If using AVREFM as the - side reference voltage of the A/D converter, do not select ANI1 as an A/D conversion channel.
8. If the ADISS bit is set to 1, the internal reference voltage (1.45V) cannot be used for the + side reference voltage.
After the ADISS bit is set to 1, the initial conversion result cannot be used.
9. Do not set the ADISS bit to 1 when shifting to the STOP mode or HALT mode.
*** Select mode (ADMD=0) (30-pin products)
*** Scan mode (ADMD =1)
8 | Conversion result comparison upper limit setting register (ADUL)
This register is used to specify the setting for checking the upper limit of the A/D conversion results.
The A/D conversion results and ADUL register value are compared, and interrupt signal (INTAD) generation is
controlled in the range specified for the ADRCK bit of A/D converter mode register 2 (ADM2) (Side image).
The ADUL register can be set by an 8-bit memory manipulation instruction.
Reset signal generation sets this register to FFH.
9 | Conversion result comparison lower limit setting register (ADLL)
This register is used to specify the setting for checking the lower limit of the A/D conversion results.
The A/D conversion results and ADLL register value are compared, and interrupt signal (INTAD) generation is
controlled in the range specified for the ADRCK bit of A/D converter mode register 2 (ADM2) (Side image).
The ADLL register can be set by an 8-bit memory manipulation instruction.
Reset signal generation clears this register to 00H.
| Cautions: | 1. When 10-bit resolution A/D conversion is selected, the higher 8 bits of the 10-bit A/D conversion result register (ADCR)
are compared with the value in the ADUL and ADLL registers.
2. Only rewrite the values of the ADUL and ADLL registers while conversion is stopped (ADCS=0, ADCE=0).
3. The value of the ADUL register must be greater than that of the ADLL register.
10 | A/D test register (ADTES)
This register is used to select the + side or - side reference voltage of the A/D converter, an analog input channel (ANIxx),
the temperature sensor output voltage, and the internal reference voltage (1.45V) as the target for A/D conversion.
When using this register to test the A/D converter, set as follows.
 For zero-scale measurement, select the - side reference voltage as the target for conversion.
 For full-scale measurement, select the + side reference voltage as the target for conversion.
The ADTES register is set by an 8-bit memory mamipulation instruction.
Reset signal generation clears this register to 00H.
Note: The temperature sensor output voltage and internal reference voltage (1.45V) can be selected only in HS (high-speed main) mode.
11 | A/D port configuration register (ADPC)
This register switches the P20/ANI0 to P23/ANI3 pins to digital I/O of port or analog input of A/D converter.
This register can be set by an 8-bit memory manipulation instruction.
Reset signal generation clears this register to 00H.
| Cautions: | 1. Use the port mode register 2 (PM2) to select the input mode for the ports that are set to analog input by using the ADPC register.
2. Do not use the analog input channel specification register (ADS) to set the pins that will be set to digital I/O by using the ADPC register.
3. To use AVREFP and AVREFM, set ANI0 and ANI1 to analog input and set the port mode register to the input mode.
12 | Port mode control registers (PMCxx)
(PMC0, PMC1, PMC4, PMC12, PMC14)
These registers set the digital I/O or analog input in 1-bit units.
These registers can be set by a 1-bit or 8-bit memory manipulation instruction.
Reset signal generation sets these registers to FFH.
| Cautions: | 1. Use the port mode register m (PMm) to select the input mode for the ports that are set to analog input by using the PMCxx register.
2. Do not use the analog input channel specification register (ADS) to set the pins that will be set to digital I/O by using the PMCxx register.
3. Be sure to set bits that are not mounted to their initial values.
13 | Port mode registers (PMxx)
(PM0, PM1, PM2, PM4, PM12, PM14)
These registers specify input or output mode for the port in 1-bit units.
These registers can be set by a 1-bit or 8-bit memory manipulation instruction.
Reset signal generation sets these registers to FFH.
Caution: Be sure to set bits that are not mounted to their initial values.
When using the ANI0 to ANI3 pins for analog input of the A/D converter, set the port mode register (PMxx) bit corresponding to each port to 1,
and specify analog input by using the A/D port configuration register (ADPC).
When using the ANI16 to ANI22 pins for analog input of the A/D converter, set the port mode register (PMxx) bit and the port mode control register (PMCxx) bit to 1.

## Setup Flowchart
A/D Converter Setup Flowchart
1 | Setting up software trigger mode | 2 | Setting up hardware trigger no-wait mode
3 | Setting up hardware trigger wait mode | 4 | Setup when temperature sensor output voltage/internal reference voltage is selected
(example for software trigger mode and one-shot conversion mode)
5 | Setting up test mode
Note: Depending on the settings of the ADRCK bit and ADUL/ADLL register, these is a possibility of no interrupt signal being generated.
In this case, the results are not stored in the ADCR and ADCRH registers.